## Requirements
Requirements | Value
Positional accuracy | 0.1 degrees
Positional repeatability | 0.05 degrees
Resolution | 0.01 degrees
Motion range | Central axis to rotate from -4.5 degrees through to 45.5 degrees (0 degrees is perpendicular to the sample position)
Max speed | 0.1 deg/s
Travel time | The assembly shall travel through the range of motion within 15 minutes
Switching Positions | Switches S1 to S5 according to figure below
Switching Accuracy | 0.1 degrees

## Vaccum Tank Summary
General Information:
Serial num:
Axis num: | 1
Test: | Description: | Value | Status: | Comment:
1 | General Inspection
1.1 | Mechanical
1.1.1 | Observations
1.1.2 | Observations
1.1.3 | Observations
1.2 | Electrical
1.2.1 | Observations
1.2.2 | Grounding
1.2.3 | Motor Phase A
1.2.4 | Motor Phase B
1.2.5 | Low Limit Switch
1.2.6 | High Limit Switch
1.2.7 | Anti-Collision Switch
1.2.8 | Low Kill Switch
1.2.8 | High Kill Switch
2 | Initial Motion Test
2.1 | Observations
2.1 | Observations
Motion Performance
3 | Repeatability
4 | Accuracy |  |  |  | µ
5. | Switch Performance
5.1 | Low Limit Engage
5.2 | Low Limit Disengage
5.3 | High Limit Engage
5.4 | High Limit Disengage
6 | Resolver Performance
· Switch activation test – As per FAT
· Motion Range Test – As per FAT
· Travel with high speed – As per FAT but with feedback to produce speed curve (S2 to S4 is ok for me)
· Unidirectional Positioning Test – As per FAT
· Bidirectional Repeatability Test – Lighter version of FAT
For the last test, we should use points along the full range of motion but we don’t need to be as rigorous as the FAT was. I think the 5 positions suggested by AVS is fine but maybe we can go to 6 measurements per position? I am open to further suggestions.

## Motion range, switch perf
Motion range and switch performance test
Engage and disenage each switch 5 times.
Preparations go to Low hardstop
| Laser Sacnner | Posital encoder | Open loop counter
Low hard stop
Switch | Laser Sacnner |  | Posital encoder |  | Open loop counter
L1 | Engage | Disengage | Engage | Disengage | Engage | Disengage
1
2
3
4
5
Switch | Laser Sacnner |  | Posital encoder |  | Open loop counter
L2 | Engage | Disengage | Engage | Disengage | Engage | Disengage
1
2
3
4
5
Switch | Laser Sacnner |  | Posital encoder |  | Open loop counter
L3 | Engage | Disengage | Engage | Disengage | Engage | Disengage
1
2
3
4
5
Switch | Laser Sacnner |  | Posital encoder |  | Open loop counter
L4 | Engage | Disengage | Engage | Disengage | Engage | Disengage
1
2
3
4
5
Switch | Laser Sacnner |  | Posital encoder |  | Open loop counter
L5 | Engage | Disengage | Engage | Disengage | Engage | Disengage
1
2
3
4
5
| Laser Sacnner | Posital encoder | Open loop counter
High hard stop

## High Speed
Run from Lowlimit to high limt at high speed |  |  |  | S2-S4
Record
Time
Position
Open loop position counter
Posital encoder
|  | Laser scanner | (if possible)

## Accuracy
Record laser tracker, open loop counter, posital encoder position
10 times each position
Position
-5
0
5
10
15
20
25
30
35
40

## Repeatabilty
Bidirectional
6 times from each direction
record same as other tests
-5
0
10
20
30
40